## Sheet1
Array Structure : Sensor data readings | [6 empty] | Transmission Code
index | function | value | description | constraints | data group |  | No | transCode | Sender | Destination | Role
0 | signify time the array data has been constructed : day | int | index 1 signify the time of particular array data has been constructed in "DD" format | can contain up to 2 integer number | Chronological data when array data constructed | Blue section is array identifiers | 1 | a | Arduino (master_arduino) | Esp8266(network_endpoint_esp8266) and Arduino (master_arduino) | ping network_endpoint_esp8266 and sensor_side_arduino when master_arduino want to send array of wifi auth data to be used as new wifi point by network_endpoint_esp8266, and it will instruct sensor_side_arduino to halt any communication attempt.
1 | signify time the array data has been constructed : hour | int | index 2 signify the time of particular array data has been constructed in "hh" format | can contain up to 2 integer number |  | Orange section is sensor readings value | 2 | b | Arduino (master_arduino) | Esp8266(network_endpoint_esp8266) and Arduino (master_arduino) | ping network_endpoint_esp8266 and sensor_side_arduino when master_arduino done sending array of wifi auth data to be used as new wifi point by network_endpoint_esp8266, and it will instruct sensor_side_arduino to continue any communication attempt.
2 | signify time the array data has been constructed : minute | int | index 3 signify the time of particular array data has been constructed in "mm" format | can contain up to 2 integer number |  |  | 3 | c | Arduino (master_arduino) | N/A | reserved
3 | signify time the array data has been constructed : seconds | int | index 4 signify the time of particular array data has been constructed in "ss" format | can contain up to 2 integer number |  |  | 4 | d | Arduino (master_arduino) | N/A | reserved
4 | signify Ph value number | int | index 5 signify the current ph value floating number | can contain up to 4 integer number | Contain ph level sensor readings or current level |  | 5 | e | Arduino (master_arduino) | N/A | reserved
5 | signify water temperature value whole number | int | index 7 signify the current water temperature value whole number | can contain up to 2 integer number | Contain temperature level sensor readings or current level |  | 6 | f | Arduino (master_arduino) | N/A | reserved
6 | signify salinity water temperature value | int | index 9 signify the current water salinity level if present | can contain up to 4 integer number | Contain salinity level sensor readings or current level if present |  | 7 | g | Esp8266(network_endpoint_esp8266) | Arduino (master_arduino / sensor_side_arduino) | broadcast to any arduino device that indicates wifi and firebase is still offline to instruct sensor_side_arduino to halt any communication attempt until the network is restored.
7 | signify top up water usage | int | index 10 signify the current top up water usage | can contain up to 4 integer number | Contain current day cumulative top up water usage |  | 8 | h | Esp8266(network_endpoint_esp8266) | Arduino (master_arduino / sensor_side_arduino) | broadcast to any arduino device that indicates wifi is online but firebase is still offline to instruct sensor_side_arduino to halt any communication attempt until the network is restored.
[7 empty] | 9 | i | Esp8266(network_endpoint_esp8266) | Arduino (master_arduino / sensor_side_arduino) | broadcast to any arduino device that indicates wifi and firebase is already online to instruct sensor_side_arduino to continue any communication attempt.
[7 empty] | 10 | j | Esp8266(network_endpoint_esp8266) | Arduino (master_arduino / sensor_side_arduino) | ping master_arduino and sensor_side_arduino that new device data is present and succesfully fetched ready to be transmitted through serial communication to master_arduino, and instruct sensor_side_arduino to halt any communication attempt.
[7 empty] | 11 | k | Esp8266(network_endpoint_esp8266) | Arduino (master_arduino / sensor_side_arduino) | ping master_arduino and sensor_side_arduino that new debug data is present and succesfully fetched ready to be transmitted through serial communication to master_arduino, and instruct sensor_side_arduino to halt any communication attempt.
[7 empty] | 12 | l | Esp8266(network_endpoint_esp8266) | Arduino (master_arduino / sensor_side_arduino) | ping master_arduino and sensor_side_arduino that new data is succesfully transmitted through serial communication to master_arduino, and instruct sensor_side_arduino to continue any communication attempt.
[7 empty] | 13 | m | Arduino (sensor_side_arduino) | Esp8266(network_endpoint_esp8266) and Arduino (master_arduino) | ping network_endpoint_esp8266 and master_arduino that new sensor data array is ready to be transmitted through serial communication to network_endpoint_esp8266 and to be uploaded to firebase, and instruct master_arduino to halt any communication attempt.
[7 empty] | 14 | n | Arduino (sensor_side_arduino) | Arduino (master_arduino) and Esp8266(network_endpoint_esp8266) | ping network_endpoint_esp8266 and master_arduino that new sensor data array is done transmitted through serial communication to network_endpoint_esp8266 and to be uploaded to firebase, and instruct master_arduino to continue any communication attempt.
[7 empty] | 15 | o | Arduino (sensor_side_arduino) | N/A | reserved
Array Structure : Device profile data | [6 empty] | 16 | p | Arduino (sensor_side_arduino) | Arduino (master) | reserved
index | function | value | description | constraints | data group |  | 17 | q | Arduino (sensor_side_arduino) | Arduino (master) | reserved
0 | signify led fixture timings : sunrise | int | index 5 signify the current led fixture sunrise timing trigger in "hh" format | can contain up to 2 integer number | Contain led fixture timings data |  | 18 | r | Arduino (sensor_side_arduino) | Arduino (master) | reserved
1 | signify led fixture timings : peak | int | index 6 signify the current led fixture peak timing trigger in "hh" format | can contain up to 2 integer number |  |  | 19 | s
2 | signify led fixture timings : sunset | int | index 7 signify the current led fixture sunset timing trigger in "hh" format | can contain up to 2 integer number |  |  | 20 | t
3 | signify led fixture timings : night | int | index 8 signify the current led fixture night timing trigger in "hh" format | can contain up to 2 integer number
4 | signify led fixture strength timing multiplier :sunrise | int | index 14 signify the current led fixture : sunrise timing strength multiplier in percentage format | can contain up to 3 integer number | Contain led fixture channel timing strength multiplier (RGBW) | Blue section is array identifiers
5 | signify led fixture strength timing multiplier : peak | int | index 15 signify the current led fixture : peak timing strength multiplier in percentage format | can contain up to 3 integer number |  | Green section is led fixture utility value
6 | signify led fixture strength timing multiplier : sunset | int | index 16 signify the current led fixture : sunset timing strength multiplier in percentage format | can contain up to 3 integer number |  | Yellow section is dosing pump utility value
7 | signify led fixture strength timing multiplier : night | int | index 13 signify the current led fixture : night timing strength multiplier in percentage format | can contain up to 3 integer number |  | dark blue section is device mode identifier
8 | signify led fixture strength value : red fixture | int | index 10 signify the current led : red fixture base strength from between 0 to 255 levels | can contain up to 3 integer number | Contain led fixture channel base strength (RGBW) | dark orange section is wavemaker mode identifier
9 | signify led fixture strength value : green fixture | int | index 11 signify the current led : green fixture base strength from between 0 to 255 levels | can contain up to 3 integer number
10 | signify led fixture strength value : blue fixture | int | index 12 signify the current led : blue fixture base strength from between 0 to 255 levels | can contain up to 3 integer number
11 | signify led fixture strength value : white fixture | int | index 9 signify the current led : white fixture base strength from between 0 to 255 levels | can contain up to 3 integer number
12 | signify dosing pump channel : alkalinity dosage per day | int | index 17 signify the determined alkalinity dosage per day in Dkh | can contain up to 2 integer number | Contain dosing pump channel dosage per day
13 | signify dosing pump channel : calcium dosage per day | int | index 18 signify the determined calcium dosage per day in ppm | can contain up to 2 integer number
14 | signify dosing pump channel : magnesium dosage per day | int | index 19 signify the determined magnesium dosage per day in ppm | can contain up to 2 integer number
15 | signify dosing pump dosage divider | int | index 20 signify the determined dosage divider, up to 60 times a day | can contain up to 2 integer number | Contain dosing pump dosage divider
16 | signify device mode | 1 | index 21 with value 1 signify device mode is on default mode with determined profile | can contain single integer number | Device mode identifier
|  | 2 | index 21 with value 2 signify device mode is on feeding mode with determined profile | can contain single integer number
|  | 3 | index 21 with value 3 signify device mode is on viewing mode with determined profile | can contain single integer number
17 | signify wave maker waveform mode | 1 | index 22 with value 1 signify wavemaker waveform mode is on linear form | can contain single integer number | Wave maker pump mode identifier
|  | 2 | index 22 with value 2 signify wavemaker waveform mode is on symmetrical sinewave form | can contain single integer number
|  | 3 | index 22 with value 3 signify wavemaker waveform mode is on assymmetrical sinewave form | can contain single integer number
Array Structure : debug
index | function | value | description | constraints | data group
0 | signify led value strength channel : red | int | index 1 signify led channel red value from 0 - 255 | can contain up to 3 integer number | contain led & fan strength value
1 | signify led value strength channel : green | int | index 2 signify led channel green value from 0 - 255 | can contain up to 3 integer number
2 | signify led value strength channel : blue | int | index 3 signify led channel blue value from 0 - 255 | can contain up to 3 integer number
3 | signify led value strength channel : white | int | index 4 signify led channel white value from 0 - 255 | can contain up to 3 integer number
4 | signify led fan strength value | int | index 5 signify led fan strength value from 0 - 255 | can contain up to 3 integer number
5 | signify dosing pump liquid to discharge pump channel : alkalinity | int | index 6 signify dosing pump needed liquid to discharge in pump channel : alk | can contain up to 3 integer number | contain dosing pump needed liquid to discharge
6 | signify dosing pump liquid to discharge pump channel : calcium | int | index 7 signify dosing pump needed liquid to discharge in pump channel : cal | can contain up to 3 integer number
7 | signify dosing pump liquid to discharge pump channel : magnesium | int | index 8 signify dosing pump needed liquid to discharge in pump channel : mag | can contain up to 3 integer number
8 | signify top up pump discharge activation status | int | index 10 signify the activation status value for top up pump | can contain up to 3 integer number | contain top up pump activation value
9 | signify return pump activation status | int | index 11 signify the activation status value for return pump | can contain up to 3 integer number | contain return pump activation value
10 | signify wavemaker : left activation status | int | index 12 signify the activation status value for left wavemaker pump | can contain up to 3 integer number | contain wavemaker : left pump activation value
11 | signify wavemaker : right activation status | int | index 13 signify the activation status value for right wavemaker pump | can contain up to 3 integer number | contain wavemaker : right pump activation value
12 | signify debug mode flag status | int