## Sheet1
Array Structure : Sensor data readings
index | function | value | description | constraints | data group
0 | signify queued array data role | 1 | index 0 with value 1 signify the array is to be transmitted from arduino to esp8266 as data logging to firebase server | can contain up to 1 integer number | Array data role identifier | Blue section is array identifiers
|  | 2 | index 0 with value 2 signify the array is to be transmitted from esp8266 to arduino as calibrated data from firebase server | can contain up to 1 integer number |  | Orange section is sensor readings value
1 | signify time the array data has been constructed : day | int | index 1 signify the time of particular array data has been constructed in "DD" format | can contain up to 2 integer number | Chronological data when array data constructed
2 | signify time the array data has been constructed : hour | int | index 2 signify the time of particular array data has been constructed in "hh" format | can contain up to 2 integer number
3 | signify time the array data has been constructed : minute | int | index 3 signify the time of particular array data has been constructed in "mm" format | can contain up to 2 integer number
4 | signify time the array data has been constructed : seconds | int | index 4 signify the time of particular array data has been constructed in "ss" format | can contain up to 2 integer number
5 | signify Ph value whole number | int | index 5 signify the current ph value whole number | can contain up to 2 integer number | Contain ph level sensor readings or current level
6 | signify Ph value decimal point | int | index 6 signify the current ph value decimal point | can contain up to 2 integer number
7 | signify water temperature value whole number | int | index 7 signify the current water temperature value whole number | can contain up to 2 integer number | Contain temperature level sensor readings or current level
8 | signify water temperature value decimal point | int | index 8 signify the current water temperature value decimal point | can contain up to 2 integer number
9 | signify salinity water temperature value | int | index 9 signify the current water salinity level if present | can contain up to 4 integer number | Contain salinity level sensor readings or current level if present
10 | signify top up water usage | int | index 10 signify the current top up water usage | can contain up to 4 integer number | Contain current day cumulative top up water usage
Array Structure : Device profile data
index | function | value | description | constraints | data group
0 | signify queued array data role | 3 | index 0 with value 3 signify the array is to be transmitted from esp8266 to arduino as new profile data from firebase server | can contain up to 1 integer number | Array data role identifier | Blue section is array identifiers
|  | 4 | index 0 with value 4 signify the array is to be transmitted from arduino to esp8266 as data logging for current device profile | can contain up to 1 integer number |  | Green section is led fixture utility value
1 | signify time the array data has been constructed : day | int | index 1 signify the time of particular array data has been constructed in "DD" format | can contain up to 2 integer number | Chronological data when array data constructed | Yellow section is dosing pump utility value
2 | signify time the array data has been constructed : hour | int | index 2 signify the time of particular array data has been constructed in "hh" format | can contain up to 2 integer number |  | dark blue section is device mode identifier
3 | signify time the array data has been constructed : minute | int | index 3 signify the time of particular array data has been constructed in "mm" format | can contain up to 2 integer number |  | dark orange section is wavemaker mode identifier
4 | signify time the array data has been constructed : seconds | int | index 4 signify the time of particular array data has been constructed in "ss" format | can contain up to 2 integer number
5 | signify led fixture timings : sunrise | int | index 5 signify the current led fixture sunrise timing trigger in "hh" format | can contain up to 2 integer number | Contain led fixture timings data
6 | signify led fixture timings : peak | int | index 6 signify the current led fixture peak timing trigger in "hh" format | can contain up to 2 integer number
7 | signify led fixture timings : sunset | int | index 7 signify the current led fixture sunset timing trigger in "hh" format | can contain up to 2 integer number
8 | signify led fixture timings : night | int | index 8 signify the current led fixture night timing trigger in "hh" format | can contain up to 2 integer number
9 | signify led fixture strength timing multiplier :sunrise | int | index 14 signify the current led fixture : sunrise timing strength multiplier in percentage format | can contain up to 3 integer number | Contain led fixture channel timing strength multiplier (RGBW)
10 | signify led fixture strength timing multiplier : peak | int | index 15 signify the current led fixture : peak timing strength multiplier in percentage format | can contain up to 3 integer number
11 | signify led fixture strength timing multiplier : sunset | int | index 16 signify the current led fixture : sunset timing strength multiplier in percentage format | can contain up to 3 integer number
12 | signify led fixture strength timing multiplier : night | int | index 13 signify the current led fixture : night timing strength multiplier in percentage format | can contain up to 3 integer number
13 | signify led fixture strength value : red fixture | int | index 10 signify the current led : red fixture base strength from between 0 to 255 levels | can contain up to 3 integer number | Contain led fixture channel base strength (RGBW)
14 | signify led fixture strength value : green fixture | int | index 11 signify the current led : green fixture base strength from between 0 to 255 levels | can contain up to 3 integer number
15 | signify led fixture strength value : blue fixture | int | index 12 signify the current led : blue fixture base strength from between 0 to 255 levels | can contain up to 3 integer number
16 | signify led fixture strength value : white fixture | int | index 9 signify the current led : white fixture base strength from between 0 to 255 levels | can contain up to 3 integer number
17 | signify dosing pump channel : alkalinity dosage per day | int | index 17 signify the determined alkalinity dosage per day in Dkh | can contain up to 2 integer number | Contain dosing pump channel dosage per day
18 | signify dosing pump channel : calcium dosage per day | int | index 18 signify the determined calcium dosage per day in ppm | can contain up to 2 integer number
19 | signify dosing pump channel : magnesium dosage per day | int | index 19 signify the determined magnesium dosage per day in ppm | can contain up to 2 integer number
20 | signify dosing pump dosage divider | int | index 20 signify the determined dosage divider, up to 60 times a day | can contain up to 2 integer number | Contain dosing pump dosage divider
21 | signify device mode | 1 | index 21 with value 1 signify device mode is on default mode with determined profile | can contain single integer number | Device mode identifier
|  | 2 | index 21 with value 2 signify device mode is on feeding mode with determined profile | can contain single integer number
|  | 3 | index 21 with value 3 signify device mode is on viewing mode with determined profile | can contain single integer number
22 | signify wave maker waveform mode | 1 | index 22 with value 1 signify wavemaker waveform mode is on linear form | can contain single integer number | Wave maker pump mode identifier
|  | 2 | index 22 with value 2 signify wavemaker waveform mode is on symmetrical sinewave form | can contain single integer number
|  | 3 | index 22 with value 3 signify wavemaker waveform mode is on assymmetrical sinewave form | can contain single integer number